## Specifications
ID | Chapter no | Description | Object Status | Object type | Requierement Type | Planned for release | Implemented in release | Author | Reviewer | Comments
1 | 1.1 | Application | In Work | Header | Non functional | R0 |  | Author1 | Author2
2 | 1.1.1. | System has 2 buttons and 2 LED’s. Pressing a button will toggle an LED. | In Work | Information | Non functional | R0 |  | Author1 | Author2
3 | 2.1 | LED | In Work | Header | Non functional | R2 |  | Author2 | Author3
4 | 2.1.1 | Designed PCB has 2 LED’s, left and right | In Work | Information |  | R2 |  | Author2 | Author3
5 | 2.1.2 | Left LED will be toggled by right button | In Work | Requirement | Functional | R2 |  | Author2 | Author3
6 | 2.1.3 | Right LED will be toggled by left button | In Work | Requirement | Functional | R2 |  | Author2 | Author3
7 | 2.1.4 | Left LED will be initialized with OFF state | In Work | Requirement | Functional | R2 |  | Author2 | Author3
8 | 2.1.5 | Right LED will be initialized with OFF state | In Work | Requirement | Functional | R2 |  | Author2 | Author3
9 | 3.1 | BUTTONS | In Work | Header
10 | 3.1.1 | Designed system has 2 buttons, left and right | In Work | Information
11 | 3.1.2 | Left Button shall toggle right LED | In Work | Requirement | Functional
| 3.1.3 | Right Button shall toggle left LED
| 3.1.4 | Each button shall have 2 states, PRESSED or NOT PRESSED
At startup, the buttons shall be initialized with an INIT_STATE
| 3.1.5 | The debounce of the buttons stable state shall be 40ms.
| 3.1.6 | The button module shall return always the last stable state
12 | 4.1 | SECURITY | In Work | Header
13 | 4.1.1 | The system will protect the button driver by verifying the hash calculated over the corresponding memory block of the driver | In Work | Information
14 | 4.1.2 | The hash algorith is... | In Work | Requirement
15
16
17
18
19

## Architecture
Software architecture
BtnDrv Module
Description | Module that debounce and analyze the state of buttons to PRESSED or NOT_PRESSED. It can be configured to have up to 8 buttons.
Interfaces with other components
Functions | void BtnDrvInit() --> this will set all buttons to the init state.
void BthDrvMain() --> the main function of the driver
BtnStateDrv BtnDrvGetButtonState(BtnDrvID) --> return the state of the button channel
TypeDef | BtnDrvID (enum) --> ButtonLeft, ButtonRight, ButtonMaxNo
BtnDrvState (enum) --> PRESSED, NOT_PRESSED, INIT_STATE
LedDrv Module
Description | The LED driver can control up to 8 LED’s based on configuration. The LED’s can be turned on, off or toggle
Interfaces with other components
Functions | void LedDrvInit() -> will set the initial states of the LED driver
void LedDrvToggleLEDState(LedDrvID) -> will toggle the led based on parameter
void LedDrvSetLedState(LedDrvID, LedDrvState) -> will set a certain state of the LED based on parameters
TypeDef | LedDrvID(enum) --> ID of the LED’s (Left, Right, Max)
LedDrvState(enum) --> state of the LED’s: ON/OFF
CySecDrv Module
Description | The software component shall calculate a hash of the driver module to verify the integrity of the driver
Interfaces with other components
Functions | Void CySecDrvInit() → initialization function of the CySecDrv component
void CySecDrvMain() → the main function that will calculate the hash
boolean CySecDrvIsHashValid() → fuction that will return if the calculated hash is correct or not
TypeDef | CySecDrvState (enum) -> security state of the system: SECURED/NOT_SECURED
Application Module
Description | Module that read the buttons state from the module and will toggle the LED’s state. It will toggle the LED’s if the hash is valid.
Interfaces with other components
Functions | void AppInit() → initialize the Application variables with init state
void AppMain() → the main function of the Application module, called by OS
TypeDef

## Lists_elements
Information | Functional | In Work | R0 | Author1
Requirement | Non functional | Complete | R2 | Author2
Header |  | Reviewed |  | Author3
|  | Released |  | Reviewer1
Reviewer2